## parameters
parameter | description | note | paramtype | modul | values
CA | Initial cambial cell aera | Cambial cell | initial value | C0 | 54.068
CRD | Initial cambial cell radial dimensions | Cambial cell | initial value | C0 | 3.1805
CTD | Initial cambial cell tangential dimensions | Cambial cell | initial value | C0 | 17
CV | Initial cambial cell lumen area | Cambial cell | initial value | C0 | 24
DDOY | DOY of cell deadth | Cambial cell | initial value | C0 | 0
EDOY | DOY of enlargement start | Cambial cell | initial value | C0 | 0
LWA | Initial cambial cell-lignin aera | Cambial cell | initial value | C0 | 0
TDOY | DOY of cell wall deposition finish | Cambial cell | initial value | C0 | 0
WT | Initial cambial cell wall thickness | Cambial cell | initial value | C0 | 0.81
WA | Initial cambial cell wall aera | Cambial cell | initial value | C0 | 30.068
cell_L | cell layers | Cambial cell | initial value | C0/V0 | 0
Year | Simulate Year | Cambial cell | initial value | C0/V0 | 0
NoV | Number of vessels | Cambial cell | initial value | V0 | 0
CA | Initial cambial cell aera | Cambial cell | initial value | V0 | 54.068
CRD | Initial cambial cell radial dimensions | Cambial cell | initial value | V0 | 3.1805
CTD | Initial cambial cell tangential dimensions | Cambial cell | initial value | V0 | 17
CV | Initial cambial cell lumen area | Cambial cell | initial value | V0 | 24
DDOY | DOY of cell deadth | Cambial cell | initial value | V0 | 0
EDOY | DOY of enlargement start | Cambial cell | initial value | V0 | 0
LWA | Initial cambial cell-lignin aera | Cambial cell | initial value | V0 | 0
TDOY | DOY of cell wall deposition finish | Cambial cell | initial value | V0 | 0
VN | amount of vessels | Cambial cell | initial value | V0 | 0
WT | Initial cambial cell wall thickness | Cambial cell | initial value | V0 | 0.81
WA | Initial cambial cell wall aera | Cambial cell | initial value | V0 | 30.068
width | tangential width of simulate area | Ring width | fixed | main | 1000
a.fiber | maximum effect of photoperiod on growth relative rate | Fiber cell | fixed | gR | 1.2833
b.fiber | displacement on photoperiod | Fiber cell | fixed | gR | -0.58746
c.fiber | rate of photoperiod effect | Fiber cell | fixed | gR | -37.6038
a.vessel | maximum effect of photoperiod on growth relative rate | Vessel cell | fixed | gR | 376.8893
b.vessel | displacement on photoperiod | Vessel cell | fixed | gR | 1.9494
c.vessel | rate of photoperiod effect | Vessel cell | fixed | gR | -7.6825
AAT | Cell division accumulated temperature | Growth parameters | fixed | division | 120
deltaD | threshold for vessel differentiation | Growth parameters | fixed | division | 11.8
a1 | dD随gM、V 变化速率 | Growth parameters | fixed | division | 1.2
a2 | dD随RCTA变化速率 | Growth parameters | fixed | division | 1
Div_alpha | dD最小值 | Growth parameters | fixed | division | 0.5
maxRCTA | maxRCTA | Growth parameters | fixed | division | 0.3
RCTADivT | LimitDivision minRCTA | Growth parameters | fixed | division | 0.9
LAtoDiv | LAtoDiv | Growth parameters | fixed | division | 0.25
va_cz | expansion rate of the cambial cell | Growth parameters | fixed | division | 0.22
alpha_cz | growth rate under the initial cambial zone | Growth parameters | fixed | division | 0.04
beta_cz | growth rate affected by the width of cambial zone | Growth parameters | fixed | division | 3.22
va_c.fiber | Specific cell enlargement rate | Fiber cell | fixed | division | 0.225
va_w.fiber | Specific cell-wall deposition rate | Fiber cell | fixed | division | 17.75
va_l.fiber | Specific cell-lignin deposition rate | Fiber cell | fixed | division | 3.2
va_c.vessel | Specific cell enlargement rate | Vessel cell | fixed | division | 0.327
va_w.vessel | Specific cell-wall deposition rate | Vessel cell | fixed | division | 255
va_l.vessel | Specific cell-lignin deposition rate | Vessel cell | fixed | division | 120
alpha_age | maximum rate under the initial age | Growth parameters | fixed | division | 0.1
beta_age | rate of change of cell expansion rate with age | Growth parameters | fixed | division | 0.0041
T1 | Minimum temperature for tree growth | Growth parameters | XC | gR | 1.5
T2 | Lower limit of the optimal temperatures | Growth parameters | XC | gR | 24.5
T3 | Upper limit of the optimal temperatures | Growth parameters | XC | gR | 26
T4 | Maximum temperature for tree growth | Growth parameters | XC | gR | 40
deltaH_A_Da | enthalpy of activation | Growth parameters | XC | gR | 65115.41
deltaH_D | enthalpy determine reversible denaturation of enzymes | Growth parameters | XC | gR | 174333.2
deltaS_D | entropy determine reversible denaturation of enzymes | Growth parameters | XC | gR | 580.7592
M1 | Minimum soil moisture for tree growth | Growth parameters | XC | gR | 0.08
M2 | Lower limit of the optimal soil moistures | Growth parameters | XC | gR | 0.36
M3 | Upper limit of the optimal soil moistures | Growth parameters | XC | gR | 0.38
M4 | Maximum soil moisture for tree growth | Growth parameters | XC | gR | 0.75
VPD1 | Minimum VPD for tree growth | Growth parameters | XC | gR | -0.01
VPD2 | Lower limit of the optimal VPD | Growth parameters | XC | gR | 0
VPD3 | Upper limit of the optimal VPD | Growth parameters | XC | gR | 0.5
VPD4 | Maximum VPD for tree growth | Growth parameters | XC | gR | 2.96
CAmax | Maximum surface area that the cell can reach | Fiber cell | fixed | growthC | 382
ml | calibration parameters1 of lignified | Fiber cell | fixed | growthC | 328
sl | calibration parameters2 of lignified | Fiber cell | fixed | growthC | 7.3
mw | calibration parameters1 of deposition | Fiber cell | fixed | growthC | 500
sw | calibration parameters2 of deposition | Fiber cell | fixed | growthC | 2
WAmax | Maximum cell wall area that the cell can reach | Fiber cell | fixed | growthC | 238
WTmax | Minimum cell wall area that the cell can reach | Fiber cell | fixed | growthC | 4.4
WTmin | Minimum cell wall thickness area that the cell can reach | Fiber cell | fixed | growthC | 0.3
WTa | Threshold thickness at which the cell enlargement process stops | Fiber cell | fixed | growthC | 3.4
CAmax | Maximum surface area that the cell can reach | Vessel cell | fixed | growthV | 72000
ml | calibration parameters1 of lignified | Vessel cell | fixed | growthV | 70000
sl | calibration parameters2 of lignified | Vessel cell | fixed | growthV | 5
mw | calibration parameters1 of deposition | Vessel cell | fixed | growthV | 70000
sw | calibration parameters2 of deposition | Vessel cell | fixed | growthV | 4
WAmax | Maximum cell wall area that the cell can reach | Vessel cell | fixed | growthV | 6500
WTmax | Minimum cell wall area that the cell can reach | Vessel cell | fixed | growthV | 7.7
WTmin | Minimum cell wall thickness area that the cell can reach | Vessel cell | fixed | growthV | 0.23
WTa | Threshold thickness at which the cell enlargement process stops | Vessel cell | fixed | growthV | 4.8
dealtgR | XXXXXXXXXXXXXX | Vessel cell | fixed | growthV | 0.8
L_i.fiber | amount of photoperiod-driven growth relative rate effect | Temporary parameters | dynamic | division | 0
L_i.vessel | amount of photoperiod-driven growth relative rate effect | Temporary parameters | dynamic | division | 0
dCA_cz | currently cambial cell area | Temporary parameters | dynamic | division | 0
SumCL | summary cell layer | Temporary parameters | dynamic | division | 0
SumVL | summary vessels layer | Temporary parameters | dynamic | division | 0
SumV | summary vessels number | Temporary parameters | dynamic | division | 0
v_c.fiber | currently cell enlargement rate | Temporary parameters | dynamic | division | 0
v_w.fiber | currently cell-wall deposition rate | Temporary parameters | dynamic | division | 0
v_l.fiber | currently cell-wall deposition rate | Temporary parameters | dynamic | division | 0
v_c.vessel | currently cell enlargement rate | Temporary parameters | dynamic | division | 0
v_w.vessel | currently cell-wall deposition rate | Temporary parameters | dynamic | division | 0
v_l.vessel | currently cell-wall deposition rate | Temporary parameters | dynamic | division | 0
deltaVN | count vessels differentiation | Temporary parameters | dynamic | division | 0
Vcz | currently cambial cell growth rate | Temporary parameters | dynamic | division | 0
grwothSeason | growth season switch | Temporary parameters | dynamic | division | 0
Age | Initial tree age | Temporary parameters | dynamic | division | 1
T_age | rate of cell expansion under the influence of age | Temporary parameters | dynamic | division | 0
czgR | relative growth response of cells in the cambial | Temporary parameters | dynamic | division | 0
egR | cell growth rate | Temporary parameters | dynamic | division | 0

## age
Year | age | TageN | Tage | LageN | Lage | MRW | MaxLA | CD | RCTA | TageOri | LageOri | Frw | sFrw
1970 | 5.8 | 0.59635 | 0.65867 | 0.39625 | 0.40636 | 1.0994 | 11596.3164 | 10.1921 | 0.081795 | 1.2644 | 21151.0307 | -0.16496 | -0.78844
1971 | 5.4615 | 0.58113 | 0.59777 | 0.38619 | 0.37086 | 1.0871 | 18135.3812 | 6.9803 | 0.083319 | 1.2321 | 20614.3001 | -0.14501 | -0.69307
1972 | 6.0714 | 0.60854 | 0.57586 | 0.40431 | 0.35718 | 1.1841 | 20437.3241 | 6.7617 | 0.07836 | 1.2902 | 21581.4368 | -0.10613 | -0.50725
1973 | 6.6667 | 0.63505 | 0.66241 | 0.42199 | 0.40846 | 1.312 | 23375.8149 | 7.0091 | 0.090638 | 1.3464 | 22525.0596 | -0.034424 | -0.16453
1974 | 7.25 | 0.66047 | 0.70115 | 0.4393 | 0.42984 | 1.4472 | 26137.5155 | 6.6642 | 0.092522 | 1.4003 | 23449.083 | 0.046873 | 0.22403
1975 | 8.25 | 0.70168 | 0.75709 | 0.46891 | 0.46052 | 1.6322 | 24428.7168 | 8.4686 | 0.11 | 1.4877 | 25029.7415 | 0.14456 | 0.69093
1976 | 8.7647 | 0.72125 | 0.78825 | 0.48411 | 0.47821 | 1.7893 | 24631.706 | 10.0328 | 0.10243 | 1.5292 | 25840.7211 | 0.26012 | 1.2432
1977 | 9.7647 | 0.75524 | 0.8322 | 0.51348 | 0.50528 | 1.7782 | 26770.6148 | 9.8304 | 0.11716 | 1.6012 | 27408.882 | 0.17699 | 0.84591
1978 | 10.2222 | 0.76884 | 0.86652 | 0.52685 | 0.5304 | 1.7968 | 27378.8297 | 9.0752 | 0.11732 | 1.6301 | 28122.1516 | 0.1667 | 0.79672
1979 | 11.2222 | 0.79422 | 0.89052 | 0.55583 | 0.55432 | 1.7273 | 26788.8727 | 8.3374 | 0.10675 | 1.6839 | 29669.4002 | 0.043396 | 0.20741
1980 | 11.6316 | 0.80298 | 0.90066 | 0.5676 | 0.57128 | 1.6899 | 38738.9761 | 7.3292 | 0.11792 | 1.7024 | 30297.3117 | -0.012501 | -0.059747
1981 | 12.6316 | 0.821 | 0.90288 | 0.59603 | 0.59315 | 1.9477 | 34127.2686 | 6.9749 | 0.095992 | 1.7407 | 31815.258 | 0.20702 | 0.98944
1982 | 13.6316 | 0.83558 | 0.8927 | 0.62398 | 0.61405 | 1.4779 | 38788.887 | 8.5679 | 0.12571 | 1.7716 | 33306.8434 | -0.29363 | -1.4034
1983 | 14.6316 | 0.84859 | 0.87613 | 0.65134 | 0.63409 | 1.7276 | 35189.2263 | 6.9131 | 0.10955 | 1.7992 | 34767.4687 | -0.071532 | -0.34188
1984 | 14.9 | 0.85206 | 0.86835 | 0.65858 | 0.64297 | 1.7985 | 37478.135 | 7.4683 | 0.097083 | 1.8065 | 35153.6781 | -0.0080222 | -0.038341
1985 | 15.9 | 0.86568 | 0.85502 | 0.68508 | 0.66191 | 1.5224 | 39193.2929 | 8.1776 | 0.15363 | 1.8354 | 36568.6073 | -0.31299 | -1.4959
1986 | 16.9 | 0.88122 | 0.85251 | 0.71083 | 0.6802 | 1.9987 | 38207.2748 | 6.8982 | 0.096424 | 1.8683 | 37942.7402 | 0.13037 | 0.62308
1987 | 17.9 | 0.89927 | 0.86709 | 0.73573 | 0.69788 | 1.559 | 41991.7855 | 7.802 | 0.14236 | 1.9066 | 39272.1206 | -0.34761 | -1.6614
1988 | 18.9 | 0.91967 | 0.89636 | 0.75973 | 0.71502 | 1.5708 | 40561.2913 | 7.8352 | 0.12988 | 1.9499 | 40553.0459 | -0.37905 | -1.8117
1989 | 19.9 | 0.94141 | 0.93236 | 0.78275 | 0.73165 | 2.1923 | 38203.1064 | 6.3246 | 0.091017 | 1.9959 | 41782.0991 | 0.1964 | 0.93869
1990 | 20.9 | 0.96275 | 0.96701 | 0.80475 | 0.74782 | 2.2668 | 41999.3761 | 5.8788 | 0.10516 | 2.0412 | 42956.1749 | 0.22567 | 1.0786
1991 | 21.9 | 0.98136 | 0.99224 | 0.82566 | 0.76356 | 2.43 | 43801.3156 | 6.4893 | 0.10309 | 2.0806 | 44072.5016 | 0.34935 | 1.6697
1992 | 22.9 | 0.99463 | 1 | 0.84545 | 0.7789 | 2.1216 | 46684.5911 | 6.1597 | 0.10749 | 2.1088 | 45128.6577 | 0.012859 | 0.061459
1993 | 23.9 | 1 | 0.98605 | 0.86407 | 0.79386 | 2.2712 | 46696.1379 | 5.6426 | 0.1057 | 2.1202 | 46122.5866 | 0.15103 | 0.72183
1994 | 24.9 | 0.99529 | 0.9541 | 0.88149 | 0.80848 | 1.9695 | 48142.2035 | 7.2361 | 0.13193 | 2.1102 | 47052.6063 | -0.14064 | -0.6722
1995 | 25.9 | 0.97909 | 0.90887 | 0.89769 | 0.82278 | 2.2373 | 49832.9765 | 5.1707 | 0.10576 | 2.0758 | 47917.4183 | 0.16146 | 0.77169
1996 | 26.9 | 0.95097 | 0.85508 | 0.91266 | 0.83677 | 2.0838 | 51392.9714 | 6.7758 | 0.11521 | 2.0162 | 48716.1131 | 0.067635 | 0.32325
1997 | 27.9 | 0.91167 | 0.79745 | 0.92637 | 0.85046 | 1.7017 | 48753.5537 | 6.9511 | 0.14289 | 1.9329 | 49448.1742 | -0.2312 | -1.105
1998 | 28.9 | 0.86313 | 0.7405 | 0.93884 | 0.86389 | 2.0389 | 47600.2743 | 6.7768 | 0.10812 | 1.83 | 50113.4797 | 0.20886 | 0.99825
1999 | 29.9 | 0.80837 | 0.68727 | 0.95005 | 0.87706 | 1.6666 | 46972.6447 | 7.7237 | 0.14334 | 1.7139 | 50712.3034 | -0.047274 | -0.22594
2000 | 30.9 | 0.75122 | 0.64007 | 0.96004 | 0.88998 | 1.2473 | 52578.5168 | 7.4707 | 0.16328 | 1.5927 | 51245.313 | -0.34542 | -1.6509
2001 | 31.9 | 0.69602 | 0.60121 | 0.96881 | 0.90267 | 1.3712 | 50440.5232 | 7.4873 | 0.12794 | 1.4757 | 51713.567 | -0.10448 | -0.49938
2002 | 32.9 | 0.64714 | 0.57301 | 0.9764 | 0.91514 | 1.5104 | 51882.779 | 6.2344 | 0.12224 | 1.3721 | 52118.51 | 0.1383 | 0.66099
2003 | 33.9 | 0.60856 | 0.55773 | 0.98283 | 0.92739 | 1.1576 | 48969.9082 | 8.2706 | 0.17681 | 1.2902 | 52461.9656 | -0.13264 | -0.63396
2004 | 34.9 | 0.58342 | 0.55572 | 0.98816 | 0.93945 | 1.2087 | 50698.5572 | 8.4803 | 0.18347 | 1.237 | 52746.1271 | -0.028255 | -0.13504
2005 | 35.9 | 0.57373 | 0.56429 | 0.99242 | 0.95131 | 1.2977 | 54210.7625 | 7.7374 | 0.16733 | 1.2164 | 52973.5448 | 0.081291 | 0.38852
2006 | 36.9 | 0.58009 | 0.58051 | 0.99567 | 0.96299 | 1.2517 | 53025.362 | 8.5098 | 0.20191 | 1.2299 | 53147.111 | 0.021854 | 0.10445
2007 | 37.9 | 0.60166 | 0.60143 | 0.99797 | 0.9745 | 1.2677 | 51497.6583 | 6.8128 | 0.15473 | 1.2756 | 53270.0404 | -0.0079179 | -0.037843
2008 | 38.9 | 0.63621 | 0.62412 | 0.99939 | 0.98583 | 1.5097 | 45507.9226 | 7.2784 | 0.14529 | 1.3489 | 53345.8461 | 0.16082 | 0.76863
2009 | 39.9 | 0.68042 | 0.64595 | 1 | 0.99701 | 1.4791 | 57323.6479 | 7.2517 | 0.16685 | 1.4426 | 53378.3109 | 0.036499 | 0.17444
2010 | 40.9 | 0.73018 | 0.66613 | 0.99987 | 1 | 1.3464 | 54694.3157 | 6.803 | 0.18596 | 1.5481 | 53371.4522 | -0.20171 | -0.96403
2011 | 41.9 | 0.78111 | 0.68446 | 0.99909 | 1 | 2.0349 | 54284.4632 | 6.9096 | 0.12643 | 1.6561 | 53329.4801 | 0.37876 | 1.8103
2012 | 42.9 | 0.82902 | 0.70077 | 0.99772 | 1 | 1.7762 | 51756.4929 | 6.9488 | 0.15016 | 1.7577 | 53256.7479 | 0.018535 | 0.088588
2013 | 43.9 | 0.87038 | 0.71488 | 0.99587 | 1 | 1.8129 | 51632.06 | 6.6924 | 0.13097 | 1.8454 | 53157.6939 | -0.032507 | -0.15536
2014 | 44.9 | 0.90272 | 0.72662 | 0.9936 | 1 | 1.8781 | 54353.1551 | 5.6647 | 0.14775 | 1.9139 | 53036.773 | -0.035812 | -0.17116
2015 | 45.9 | 0.92485 | 0.7361 | 0.99101 | 1 | 2.0604 | 53121.09 | 5.8731 | 0.13558 | 1.9608 | 52898.378 | 0.09956 | 0.47584
2016 | 46.9 | 0.93699 | 0.74375 | 0.98817 | 1 | 1.7184 | 57711.6235 | 6.141 | 0.1604 | 1.9866 | 52746.7484 | -0.26818 | -1.2818
2017 | 47.9 | 0.94062 | 0.75004 | 0.98515 | 1 | 1.5698 | 52949.3515 | 6.04 | 0.15093 | 1.9943 | 52585.8661 | -0.42443 | -2.0285
2018 | 48.9 | 0.93818 | 0.75542 | 0.98203 | 1 | 1.7071 | 49857.0997 | 6.7888 | 0.11979 | 1.9891 | 52419.3371 | -0.28195 | -1.3476
2019 | 49.9 | 0.93255 | 0.76034 | 0.97887 | 1 | 1.8182 | 52664.6194 | 7.4221 | 0.1419 | 1.9772 | 52250.2346 | -0.15892 | -0.75956