## parameters
Parameter | Module | ParamType | Note | Description | Values | Unit
CTD | InitialCambialCell | InitialValue | Cambial | Initial cambial cell tangential dimensions | 17 | μm
CV | InitialCambialCell | InitialValue | Cambial | Initial cambial cell lumen area | 24 | μm2
WT | InitialCambialCell | InitialValue | Cambial | Initial cambial cell wall thickness | 0.81 | μm
Twidth | InitialCambialCell | FixedParam | Ring | Tangential width of simulated region | 1000 | μm
AAT | CambialActivity | FixedParam | Cambial | Cell division accumulated temperature | 100 | ℃
deltaD | CambialActivity | FixedParam | Cambial | Vessel differentiation period under climatically suitable conditions | 11.8 | Layer/N
Div_alpha | CambialActivity | FixedParam | Cambial | Minimum vessel differentiation period | 0.5 | *
LAtoDiv | CambialActivity | FixedParam | Cambial | Differentiation period affected by potential maximum vessel area changes | 0.25 | *
a1 | CambialActivity | FixedParam | Cambial | Calibration parameter under water limitations | 1.2 | *
a2 | CambialActivity | FixedParam | Cambial | Calibration parameter under the influence of the vessel fraction | 1 | *
maxRCTA | CambialActivity | FixedParam | Cambial | Maximum value of the optimal vessel fraction during the year | 0.27 | *
RCTADivT | CambialActivity | FixedParam | Cambial | Minimum value of the optimal vessel fraction during the year | 0.85 | *
va_cz | CambialActivity | FixedParam | Cambial | Specific cambial cell growth rate | 0.23 | d−1
alpha_cz | CambialActivity | FixedParam | Cambial | Growth rate under the initial cambial zone | 0.04 | *
beta_cz | CambialActivity | FixedParam | Cambial | Growth rate affected by the width of cambial zone | 3.22 | *
T1 | GrowthRate | FixedParam | Growth | Minimum temperature for tree growth | 1.5 | ℃
T4 | GrowthRate | FixedParam | Growth | Maximum temperature for tree growth | 40 | ℃
deltaH_A_Da | GrowthRate | FixedParam | Growth | Enthalpy of activation | 65115.41 | kJ mol−1
deltaH_D | GrowthRate | FixedParam | Growth | Enthalpy determines reversible denaturation of enzymes | 174333.2 | kJ mol−1
deltaS_D | GrowthRate | FixedParam | Growth | Entropy determines reversible denaturation of enzymes | 580.7592 | kJ mol−1 K−1
M1 | GrowthRate | FixedParam | Growth | Minimum soil moisture for tree growth | 0.08 | v/v
M2 | GrowthRate | FixedParam | Growth | Lower limit of the optimal soil moistures | 0.33 | v/v
M3 | GrowthRate | FixedParam | Growth | Upper limit of the optimal soil moistures | 0.36 | v/v
M4 | GrowthRate | FixedParam | Growth | Maximum soil moisture for tree growth | 0.75 | v/v
VPD1 | GrowthRate | FixedParam | Growth | Minimum VPD for tree growth | -0.01 | hPa
VPD2 | GrowthRate | FixedParam | Growth | Lower limit of the optimal VPD | 0 | hPa
VPD3 | GrowthRate | FixedParam | Growth | Upper limit of the optimal VPD | 0.65 | hPa
VPD4 | GrowthRate | FixedParam | Growth | Maximum VPD for tree growth | 1.9 | hPa
a.vessel | GrowthRate | FixedParam | Vessel | Maximum effect of photoperiod on growth relative rate of vessel | 295.3942 | *
b.vessel | GrowthRate | FixedParam | Vessel | Displacement on photoperiod of vessel | 1.9555 | *
c.vessel | GrowthRate | FixedParam | Vessel | Rate of photoperiod effect of vessel | -8.7651 | *
va_c.vessel | VesselGrowth | FixedParam | Vessel | Specific vessel enlargement rate | 0.327 | d−1
va_w.vessel | VesselGrowth | FixedParam | Vessel | Specific vessel-wall deposition rate | 255 | μm2 d−1
va_l.vessel | VesselGrowth | FixedParam | Vessel | Specific vessel-lignin deposition rate | 120 | μm2 d−1
CAmax | VesselGrowth | FixedParam | Vessel | Maximum surface area that the vessel can reach | 72000 | μm2
ml | VesselGrowth | FixedParam | Vessel | Calibration parameters1 of lignified | 70000 | *
sl | VesselGrowth | FixedParam | Vessel | Calibration parameters2 of lignified | 5 | *
mw | VesselGrowth | FixedParam | Vessel | Calibration parameters1 of thicking | 70000 | *
sw | VesselGrowth | FixedParam | Vessel | Calibration parameters2 of thicking | 4 | *
WAmax | VesselGrowth | FixedParam | Vessel | Maximum potential fiber surface area | 6500 | μm2
WTmax | VesselGrowth | FixedParam | Vessel | Minimum cell wall area that the vessel can reach | 7.7 | μm
WTmin | VesselGrowth | FixedParam | Vessel | Minimum cell wall thickness area that the vessel can reach | 0.23 | μm
WTa | VesselGrowth | FixedParam | Vessel | Threshold thickness at which the vessel enlargement process stops | 4.8 | μm
a.fiber | GrowthRate | FixedParam | Fiber | Maximum effect of photoperiod on growth relative rate of fiber cell | 1.285 | *
b.fiber | GrowthRate | FixedParam | Fiber | Displacement on photoperiod of fiber cell | -0.71391 | *
c.fiber | GrowthRate | FixedParam | Fiber | Rate of photoperiod effect of fiber cell | -41.1093 | *
va_c.fiber | FiberGrowth | FixedParam | Fiber | Specific fiber enlargement rate | 0.225 | d−1
va_w.fiber | FiberGrowth | FixedParam | Fiber | Specific fiber-wall deposition rate | 17.75 | μm2 d−1
va_l.fiber | FiberGrowth | FixedParam | Fiber | Specific fiber-lignin deposition rate | 3.2 | μm2 d−1
CAmax | FiberGrowth | FixedParam | Fiber | Maximum potential fiber surface area | 382 | μm2
ml | FiberGrowth | FixedParam | Fiber | calibration parameters1 of lignified | 328 | *
sl | FiberGrowth | FixedParam | Fiber | calibration parameters2 of lignified | 7.3 | *
mw | FiberGrowth | FixedParam | Fiber | calibration parameters1 of thicking | 500 | *
sw | FiberGrowth | FixedParam | Fiber | calibration parameters2 of thicking | 2 | *
WAmax | FiberGrowth | FixedParam | Fiber | Maximum potential fiber cell wall area | 238 | μm2
WTmax | FiberGrowth | FixedParam | Fiber | Minimum cell wall area that the fiber cell can reach | 4.4 | μm
WTmin | FiberGrowth | FixedParam | Fiber | Minimum cell wall thickness area that the fiber cell can reach | 0.3 | μm
WTa | FiberGrowth | FixedParam | Fiber | Threshold thickness at which the fiber enlargement process stops | 3.4 | μm

## age
Year | age | Tage | Lage | MRW | MaxLA | CD | RCTA
1958 | 19.2273 | 1 | 0.72335 | 2.3445 | 40367.8371 | 6.9316 | 0.17673
1959 | 20.2273 | 0.9499 | 0.73975 | 2.174 | 40221.8647 | 6.9533 | 0.17392
1960 | 20.3478 | 0.94389 | 0.74169 | 2.6403 | 40075.8922 | 6.9749 | 0.17111
1961 | 21.3478 | 0.89443 | 0.75759 | 2.3527 | 39929.9198 | 6.9965 | 0.1683
1962 | 22.3478 | 0.84611 | 0.77308 | 2.4385 | 39783.9474 | 7.0181 | 0.16549
1963 | 22.4167 | 0.84283 | 0.77414 | 2.4849 | 39637.9749 | 7.0398 | 0.16267
1964 | 23.4167 | 0.79633 | 0.78922 | 1.9904 | 39492.0025 | 7.0614 | 0.15986
1965 | 24.4167 | 0.75214 | 0.80394 | 1.7775 | 39346.0301 | 7.083 | 0.15705
1966 | 25.4167 | 0.71149 | 0.81834 | 1.832 | 39200.0576 | 7.1047 | 0.15424
1967 | 25.4 | 0.71213 | 0.8181 | 2.3216 | 39054.0852 | 7.1263 | 0.15143
1968 | 26.4 | 0.67639 | 0.83219 | 2.0726 | 38908.1127 | 7.1479 | 0.14862
1969 | 27.4 | 0.64712 | 0.84598 | 2.3542 | 38762.1403 | 7.1695 | 0.1458
1970 | 28.4 | 0.62582 | 0.85949 | 1.903 | 38616.1679 | 7.1912 | 0.14299
1971 | 29.4 | 0.61387 | 0.87274 | 1.6108 | 38470.1954 | 7.2128 | 0.14018
1972 | 30.4 | 0.61088 | 0.88574 | 1.6992 | 38324.223 | 7.2344 | 0.13737
1973 | 31.4 | 0.61497 | 0.89851 | 1.9494 | 38178.2505 | 7.256 | 0.13456
1974 | 32.4 | 0.62417 | 0.91105 | 1.6938 | 38032.2781 | 7.2777 | 0.13175
1975 | 33.4 | 0.63653 | 0.92337 | 1.9487 | 37886.3057 | 7.2993 | 0.12893
1976 | 34.4 | 0.65009 | 0.9355 | 1.8238 | 37740.3332 | 7.3209 | 0.12612
1977 | 35.4 | 0.66291 | 0.94742 | 2.2884 | 37594.3608 | 7.3425 | 0.12331
1978 | 36.4 | 0.67367 | 0.95916 | 2.1504 | 37448.3883 | 7.3642 | 0.1205
1979 | 37.4 | 0.68203 | 0.97072 | 2.2231 | 37302.4159 | 7.3858 | 0.11769
1980 | 38.4 | 0.6877 | 0.98211 | 2.3555 | 38738.9761 | 7.3292 | 0.11792
1981 | 39.4 | 0.69043 | 0.99334 | 2.4667 | 34127.2686 | 6.9749 | 0.095992
1982 | 40.4 | 0.68994 | 1 | 1.8027 | 38788.887 | 8.5679 | 0.12571
1983 | 41.4 | 0.68598 | 1 | 1.7361 | 35189.2263 | 6.9131 | 0.10955
1984 | 42.4 | 0.67863 | 1 | 2.1307 | 37478.135 | 7.4683 | 0.097083
1985 | 43.4 | 0.66902 | 1 | 1.6608 | 39193.2929 | 8.1776 | 0.15363
1986 | 44.4 | 0.65846 | 1 | 1.8518 | 38207.2748 | 6.8982 | 0.096424
1987 | 45.4 | 0.64824 | 1 | 1.8813 | 41991.7855 | 7.802 | 0.14236
1988 | 46.4 | 0.6397 | 1 | 1.8202 | 40561.2913 | 7.8352 | 0.12988
1989 | 47.4 | 0.63412 | 1 | 1.7656 | 38203.1064 | 6.3246 | 0.091017
1990 | 48.4 | 0.63251 | 1 | 1.9482 | 41999.3761 | 5.8788 | 0.10516
1991 | 49.4 | 0.63415 | 1 | 2.1792 | 43801.3156 | 6.4893 | 0.10309
1992 | 50.4 | 0.63772 | 1 | 1.7288 | 46684.5911 | 6.1597 | 0.10749
1993 | 51.4 | 0.64189 | 1 | 1.7122 | 46696.1379 | 5.6426 | 0.1057
1994 | 52.4 | 0.64535 | 1 | 2.0476 | 48142.2035 | 7.2361 | 0.13193
1995 | 53.4 | 0.64676 | 1 | 2.1726 | 49832.9765 | 5.1707 | 0.10576
1996 | 54.4 | 0.64491 | 1 | 1.8654 | 51392.9714 | 6.7758 | 0.11521
1997 | 55.4 | 0.63986 | 1 | 1.958 | 48753.5537 | 6.9511 | 0.14289
1998 | 56.4 | 0.63246 | 1 | 2.1588 | 47600.2743 | 6.7768 | 0.10812
1999 | 57.4 | 0.62359 | 1 | 1.9572 | 46972.6447 | 7.7237 | 0.14334
2000 | 58.4 | 0.61413 | 1 | 1.4668 | 52578.5168 | 7.4707 | 0.16328
2001 | 59.4 | 0.60496 | 1 | 1.921 | 50440.5232 | 7.4873 | 0.12794
2002 | 60.4 | 0.59693 | 1 | 1.8894 | 51882.779 | 6.2344 | 0.12224
2003 | 61.4 | 0.59043 | 1 | 1.8373 | 48969.9082 | 8.2706 | 0.17681
2004 | 62.4 | 0.58529 | 1 | 1.8669 | 50698.5572 | 8.4803 | 0.18347
2005 | 63.4 | 0.58129 | 1 | 1.523 | 54210.7625 | 7.7374 | 0.16733
2006 | 64.4 | 0.57823 | 1 | 1.6871 | 53025.362 | 8.5098 | 0.20191
2007 | 65.4 | 0.5759 | 1 | 2.1054 | 51497.6583 | 6.8128 | 0.15473
2008 | 66.4 | 0.57411 | 1 | 2.3125 | 45507.9226 | 7.2784 | 0.14529
2009 | 67.4 | 0.57269 | 1 | 1.6722 | 57323.6479 | 7.2517 | 0.16685
2010 | 68.4 | 0.57156 | 1 | 1.6775 | 54694.3157 | 6.803 | 0.18596
2011 | 69.4 | 0.57066 | 1 | 1.8427 | 54284.4632 | 6.9096 | 0.12643
2012 | 70.4 | 0.56994 | 1 | 1.8676 | 51756.4929 | 6.9488 | 0.15016
2013 | 71.125 | 0.56948 | 1 | 1.5793 | 51632.06 | 6.6924 | 0.13097
2014 | 72.125 | 0.5689 | 1 | 2.0842 | 54353.1551 | 5.6647 | 0.14775