## parameters
Parameter | Module | ParamType | Note | Description | Values | Unit
CTD | InitialCambialCell | InitialValue | Cambial | Initial cambial cell tangential dimensions | 19 | μm
CV | InitialCambialCell | InitialValue | Cambial | Initial cambial cell lumen area | 12 | μm2
WT | InitialCambialCell | InitialValue | Cambial | Initial cambial cell wall thickness | 0.61 | μm
Twidth | InitialCambialCell | FixedParam | Ring | Tangential width of simulated region | 1000 | μm
AAT | CambialActivity | FixedParam | Cambial | Cell division accumulated temperature | 85 | ℃
deltaD | CambialActivity | FixedParam | Cambial | Vessel differentiation period under climatically suitable conditions | 1.71 | Layer/N
Div_alpha | CambialActivity | FixedParam | Cambial | Minimum vessel differentiation period | 0.5 | *
LAtoDiv | CambialActivity | FixedParam | Cambial | Differentiation period affected by potential maximum vessel area changes | 0.8 | *
a1 | CambialActivity | FixedParam | Cambial | Calibration parameter under water limitations | 0.9 | *
a2 | CambialActivity | FixedParam | Cambial | Calibration parameter under the influence of the vessel fraction | 1 | *
maxRCTA | CambialActivity | FixedParam | Cambial | Maximum value of the optimal vessel fraction during the year | 0.3 | *
RCTADivT | CambialActivity | FixedParam | Cambial | Minimum value of the optimal vessel fraction during the year | 0.4 | *
va_cz | CambialActivity | FixedParam | Cambial | Specific cambial cell growth rate | 0.39682 | d−1
alpha_cz | CambialActivity | FixedParam | Cambial | Growth rate under the initial cambial zone | 0.07 | *
beta_cz | CambialActivity | FixedParam | Cambial | Growth rate affected by the width of cambial zone | 2.6593 | *
T1 | GrowthRate | FixedParam | Growth | Minimum temperature for tree growth | 1.8 | ℃
T4 | GrowthRate | FixedParam | Growth | Maximum temperature for tree growth | 40 | ℃
deltaH_A_Da | GrowthRate | FixedParam | Growth | Enthalpy of activation | 69735.44 | kJ mol−1
deltaH_D | GrowthRate | FixedParam | Growth | Enthalpy determines reversible denaturation of enzymes | 131045 | kJ mol−1
deltaS_D | GrowthRate | FixedParam | Growth | Entropy determines reversible denaturation of enzymes | 440.9063 | kJ mol−1 K−1
M1 | GrowthRate | FixedParam | Growth | Minimum soil moisture for tree growth | 0.08 | v/v
M2 | GrowthRate | FixedParam | Growth | Lower limit of the optimal soil moistures | 0.37 | v/v
M3 | GrowthRate | FixedParam | Growth | Upper limit of the optimal soil moistures | 0.45 | v/v
M4 | GrowthRate | FixedParam | Growth | Maximum soil moisture for tree growth | 0.55 | v/v
VPD1 | GrowthRate | FixedParam | Growth | Minimum VPD for tree growth | -0.1 | hPa
VPD2 | GrowthRate | FixedParam | Growth | Lower limit of the optimal VPD | 0 | hPa
VPD3 | GrowthRate | FixedParam | Growth | Upper limit of the optimal VPD | 0.51 | hPa
VPD4 | GrowthRate | FixedParam | Growth | Maximum VPD for tree growth | 3.16 | hPa
a.vessel | GrowthRate | FixedParam | Vessel | Maximum effect of photoperiod on growth relative rate of vessel | 2.9637 | *
b.vessel | GrowthRate | FixedParam | Vessel | Displacement on photoperiod of vessel | 1.6946 | *
c.vessel | GrowthRate | FixedParam | Vessel | Rate of photoperiod effect of vessel | -16.458 | *
va_c.vessel | VesselGrowth | FixedParam | Vessel | Specific vessel enlargement rate | 0.65 | d−1
va_w.vessel | VesselGrowth | FixedParam | Vessel | Specific vessel-wall deposition rate | 52.6 | μm2 d−1
va_l.vessel | VesselGrowth | FixedParam | Vessel | Specific vessel-lignin deposition rate | 36.4 | μm2 d−1
CAmax | VesselGrowth | FixedParam | Vessel | Maximum surface area that the vessel can reach | 6250 | μm2
ml | VesselGrowth | FixedParam | Vessel | Calibration parameters1 of lignified | 3000 | *
sl | VesselGrowth | FixedParam | Vessel | Calibration parameters2 of lignified | 4 | *
mw | VesselGrowth | FixedParam | Vessel | Calibration parameters1 of thicking | 3000 | *
sw | VesselGrowth | FixedParam | Vessel | Calibration parameters2 of thicking | 5.2 | *
WAmax | VesselGrowth | FixedParam | Vessel | Maximum potential fiber surface area | 2500 | μm2
WTmax | VesselGrowth | FixedParam | Vessel | Minimum cell wall area that the vessel can reach | 4 | μm
WTmin | VesselGrowth | FixedParam | Vessel | Minimum cell wall thickness area that the vessel can reach | 0.23 | μm
WTa | VesselGrowth | FixedParam | Vessel | Threshold thickness at which the vessel enlargement process stops | 3.15 | μm
a.fiber | GrowthRate | FixedParam | Fiber | Maximum effect of photoperiod on growth relative rate of fiber cell | 1.1693 | *
b.fiber | GrowthRate | FixedParam | Fiber | Displacement on photoperiod of fiber cell | 2.5441 | *
c.fiber | GrowthRate | FixedParam | Fiber | Rate of photoperiod effect of fiber cell | -36.905 | *
va_c.fiber | FiberGrowth | FixedParam | Fiber | Specific fiber enlargement rate | 0.284 | d−1
va_w.fiber | FiberGrowth | FixedParam | Fiber | Specific fiber-wall deposition rate | 14.42 | μm2 d−1
va_l.fiber | FiberGrowth | FixedParam | Fiber | Specific fiber-lignin deposition rate | 5.9 | μm2 d−1
CAmax | FiberGrowth | FixedParam | Fiber | Maximum potential fiber surface area | 272 | μm2
ml | FiberGrowth | FixedParam | Fiber | calibration parameters1 of lignified | 110 | *
sl | FiberGrowth | FixedParam | Fiber | calibration parameters2 of lignified | 1.45 | *
mw | FiberGrowth | FixedParam | Fiber | calibration parameters1 of thicking | 40 | *
sw | FiberGrowth | FixedParam | Fiber | calibration parameters2 of thicking | 1.2 | *
WAmax | FiberGrowth | FixedParam | Fiber | Maximum potential fiber cell wall area | 180 | μm2
WTmax | FiberGrowth | FixedParam | Fiber | Minimum cell wall area that the fiber cell can reach | 4.1 | μm
WTmin | FiberGrowth | FixedParam | Fiber | Minimum cell wall thickness area that the fiber cell can reach | 0.3 | μm
WTa | FiberGrowth | FixedParam | Fiber | Threshold thickness at which the fiber enlargement process stops | 3.65 | μm

## age
Year | age | Tage | Lage | MRW | MaxLA | CD | RCTA
1964 | 2.7333 | 1 | 0.67595 | 4.3482 | 2704.3402 | 60.2385 | 0.17466
1965 | 3.1579 | 0.96995 | 0.69146 | 4.3454 | 2645.0093 | 67.6747 | 0.18666
1966 | 4 | 0.91445 | 0.71552 | 4.3544 | 3052.8322 | 40.3383 | 0.16954
1967 | 4.8095 | 0.85991 | 0.73535 | 3.8607 | 3242.0888 | 49.0104 | 0.15022
1968 | 5.5909 | 0.80921 | 0.75157 | 3.9545 | 3161.7306 | 56.9075 | 0.18072
1969 | 6.3478 | 0.76311 | 0.76506 | 2.9854 | 3766.0932 | 50.9172 | 0.18924
1970 | 7.3478 | 0.70693 | 0.78045 | 3.1571 | 3517.524 | 62.9867 | 0.19433
1971 | 7.76 | 0.68125 | 0.78724 | 2.8928 | 3479.2537 | 54.5487 | 0.18508
1972 | 8.4615 | 0.6414 | 0.79763 | 3.0605 | 3499.1779 | 52.9764 | 0.18285
1973 | 8.5862 | 0.62068 | 0.80301 | 2.8608 | 4041.6619 | 52.885 | 0.20172
1974 | 9.5862 | 0.57648 | 0.81457 | 2.752 | 3980.7745 | 53.7169 | 0.19287
1975 | 10.5862 | 0.53725 | 0.82519 | 2.8142 | 4175.9213 | 51.5572 | 0.20245
1976 | 11.5862 | 0.50327 | 0.83502 | 2.4161 | 4053.1042 | 50.5851 | 0.19658
1977 | 12.5862 | 0.47478 | 0.84416 | 2.2476 | 4098.1645 | 51.431 | 0.19512
1978 | 13.5862 | 0.45143 | 0.85273 | 2.1954 | 4333.0283 | 51.0172 | 0.19587
1979 | 14.5862 | 0.43232 | 0.86079 | 2.1905 | 4281.6182 | 46.8642 | 0.19155
1980 | 15.5862 | 0.41656 | 0.8684 | 1.6817 | 4910.3712 | 48.0853 | 0.20291
1981 | 16.5862 | 0.40327 | 0.87561 | 2.1504 | 4582.4761 | 45.0781 | 0.19477
1982 | 17.5862 | 0.39153 | 0.88247 | 1.6976 | 4651.6541 | 50.1289 | 0.2014
1983 | 18.5862 | 0.38046 | 0.88901 | 1.5488 | 4172.5681 | 44.2607 | 0.19221
1984 | 19.5862 | 0.36946 | 0.89526 | 1.9572 | 4242.755 | 46.6243 | 0.18651
1985 | 20.5862 | 0.3584 | 0.90125 | 1.8375 | 4554.2792 | 44.1173 | 0.19017
1986 | 21.5862 | 0.34717 | 0.907 | 1.7787 | 4848.3659 | 45.0198 | 0.19732
1987 | 22.5862 | 0.33567 | 0.91253 | 1.9191 | 4252.592 | 44.7193 | 0.192
1988 | 23.5862 | 0.3238 | 0.91786 | 1.5739 | 5042.9891 | 40.5202 | 0.18949
1989 | 24.5862 | 0.31147 | 0.923 | 1.5939 | 5618.4117 | 36.8909 | 0.18179
1990 | 25.5862 | 0.29864 | 0.92796 | 1.541 | 4736.3567 | 41.5308 | 0.18003
1991 | 26.5862 | 0.28545 | 0.93277 | 1.5703 | 5221.406 | 37.2184 | 0.17075
1992 | 27.5862 | 0.27207 | 0.93742 | 1.266 | 5312.2187 | 38.2116 | 0.18072
1993 | 27.6667 | 0.2621 | 0.9408 | 1.5443 | 4633.6541 | 39.7878 | 0.18763
1994 | 28.6667 | 0.24881 | 0.94521 | 1.1272 | 5299.2216 | 39.3783 | 0.17286
1995 | 29.6667 | 0.23583 | 0.9495 | 1.1317 | 4550.2056 | 42.067 | 0.19484
1996 | 30.6667 | 0.2233 | 0.95367 | 1.4382 | 4833.5141 | 34.4087 | 0.17814
1997 | 31.6667 | 0.21135 | 0.95773 | 1.0892 | 4678.6147 | 35.6752 | 0.17942
1998 | 32.6667 | 0.20008 | 0.96169 | 1.3911 | 5107.8842 | 33.6862 | 0.17535
1999 | 33.6667 | 0.18961 | 0.96554 | 1.1696 | 4647.1375 | 42.246 | 0.19529
2000 | 34.6667 | 0.18003 | 0.9693 | 0.92943 | 4293.9814 | 41.4949 | 0.17725
2001 | 35.6667 | 0.17146 | 0.97297 | 0.84547 | 4056.4517 | 42.3996 | 0.16011
2002 | 36.6667 | 0.16398 | 0.97656 | 0.87313 | 4353.2853 | 43.095 | 0.1654
2003 | 37.6667 | 0.1577 | 0.98007 | 0.82737 | 4272.0057 | 44.4651 | 0.17277
2004 | 38.6667 | 0.1527 | 0.9835 | 0.8707 | 4575.1781 | 48.1243 | 0.17179
2005 | 39.6667 | 0.14907 | 0.98685 | 0.79357 | 3555.378 | 40.6841 | 0.14972
2006 | 40.6667 | 0.14688 | 0.99014 | 0.666 | 4306.3447 | 44.22 | 0.16874
2007 | 41.6667 | 0.14621 | 0.99336 | 0.64567 | 4371.9621 | 46.0202 | 0.17247
2008 | 42.6667 | 0.14716 | 0.99651 | 0.64843 | 3776.802 | 45.4854 | 0.16677
2009 | 43.6667 | 0.14948 | 0.9996 | 1.01 | 4101.533 | 59.5651 | 0.15259
2010 | 44.6667 | 0.15259 | 1 | 0.9329 | 4291.2169 | 45.4227 | 0.16095
2011 | 45.6667 | 0.15591 | 1 | 0.78137 | 4583.2433 | 36.0069 | 0.16889
2012 | 46.6667 | 0.15884 | 1 | 0.89847 | 4521.4527 | 48.6447 | 0.18543
2013 | 47.6667 | 0.16077 | 1 | 1.1169 | 5759.7031 | 40.7312 | 0.18409
2014 | 48.6667 | 0.16112 | 1 | 0.8849 | 5539.204 | 49.7304 | 0.20411
2015 | 49.6207 | 0.15891 | 1 | 0.97217 | 4994.9276 | 38.4609 | 0.17079
2016 | 50.7037 | 0.15515 | 1 | 0.90659 | 4751.4955 | 36.7509 | 0.15821
2017 | 51.72 | 0.14993 | 1 | 0.94 | 5200.8164 | 39.1029 | 0.17908
2018 | 52.3043 | 0.14739 | 1 | 0.965 | 4946.8792 | 46.5537 | 0.1792
2019 | 54.9231 | 0.14476 | 1 | 0.713 | 5388.5536 | 35.2707 | 0.17622