## parameters
parameter | description | note | paramtype | modul | values
CA | Initial cambial cell aera | Cambial cell | initial value | C0 | 36
CRD | Initial cambial cell radial dimensions | Cambial cell | initial value | C0 | 1.894
CTD | Initial cambial cell tangential dimensions | Cambial cell | initial value | C0 | 19
CV | Initial cambial cell lumen area | Cambial cell | initial value | C0 | 12
DDOY | DOY of cell deadth | Cambial cell | initial value | C0 | 0
EDOY | DOY of enlargement start | Cambial cell | initial value | C0 | 0
LWA | Initial cambial cell-lignin aera | Cambial cell | initial value | C0 | 0
TDOY | DOY of cell wall deposition finish | Cambial cell | initial value | C0 | 0
WT | Initial cambial cell wall thickness | Cambial cell | initial value | C0 | 0.61
WA | Initial cambial cell wall aera | Cambial cell | initial value | C0 | 24
cell_L | cell layers | Cambial cell | initial value | C0/V0 | 0
Year | Simulate Year | Cambial cell | initial value | C0/V0 | 0
NoV | Number of vessels | Cambial cell | initial value | V0 | 0
CA | Initial cambial cell aera | Cambial cell | initial value | V0 | 36
CRD | Initial cambial cell radial dimensions | Cambial cell | initial value | V0 | 1.894
CTD | Initial cambial cell tangential dimensions | Cambial cell | initial value | V0 | 19
CV | Initial cambial cell lumen area | Cambial cell | initial value | V0 | 12
DDOY | DOY of cell deadth | Cambial cell | initial value | V0 | 0
EDOY | DOY of enlargement start | Cambial cell | initial value | V0 | 0
LWA | Initial cambial cell-lignin aera | Cambial cell | initial value | V0 | 0
TDOY | DOY of cell wall deposition finish | Cambial cell | initial value | V0 | 0
VN | amount of vessels | Cambial cell | initial value | V0 | 0
WT | Initial cambial cell wall thickness | Cambial cell | initial value | V0 | 0.61
WA | Initial cambial cell wall aera | Cambial cell | initial value | V0 | 24
width | tangential width of simulate area | Ring width | fixed | main | 1000
a.fiber | maximum effect of photoperiod on growth relative rate | Fiber cell | fixed | gR | 0.8
b.fiber | displacement on photoperiod | Fiber cell | fixed | gR | 1.99
c.fiber | rate of photoperiod effect | Fiber cell | fixed | gR | -32.88
a.vessel | maximum effect of photoperiod on growth relative rate | Vessel cell | fixed | gR | 0.41906
b.vessel | displacement on photoperiod | Vessel cell | fixed | gR | 1.6721
c.vessel | rate of photoperiod effect | Vessel cell | fixed | gR | -34.5148
AAT | Cell division accumulated temperature | Growth parameters | fixed | division | 45
deltaD | threshold for vessel differentiation | Growth parameters | fixed | division | 1.3191
a1 | dD随gM、V 变化速率 | Growth parameters | fixed | division | 0.9
a2 | dD随RCTA变化速率 | Growth parameters | fixed | division | 1
Div_alpha | dD最小值 | Growth parameters | fixed | division | 0.5
maxRCTA | maxRCTA | Growth parameters | fixed | division | 0.25
RCTADivT | LimitDivision minRCTA | Growth parameters | fixed | division | 0.8
va_cz | expansion rate of the cambial cell | Growth parameters | fixed | division | 0.26133
alpha_cz | growth rate under the initial cambial zone | Growth parameters | fixed | division | 0.07
beta_cz | growth rate affected by the width of cambial zone | Growth parameters | fixed | division | 2.6593
va_c.fiber | Specific cell enlargement rate | Fiber cell | fixed | division | 0.28
va_w.fiber | Specific cell-wall deposition rate | Fiber cell | fixed | division | 14.4
va_l.fiber | Specific cell-lignin deposition rate | Fiber cell | fixed | division | 5.8
va_c.vessel | Specific cell enlargement rate | Vessel cell | fixed | division | 0.65
va_w.vessel | Specific cell-wall deposition rate | Vessel cell | fixed | division | 54.6
va_l.vessel | Specific cell-lignin deposition rate | Vessel cell | fixed | division | 36.4
alpha_age | maximum rate under the initial age | Growth parameters | fixed | division | 0.42415
beta_age | rate of change of cell expansion rate with age | Growth parameters | fixed | division | -0.071395
T1 | Minimum temperature for tree growth | Growth parameters | XC | gR | 1.8
T2 | Lower limit of the optimal temperatures | Growth parameters | XC | gR | 28
T3 | Upper limit of the optimal temperatures | Growth parameters | XC | gR | 31
T4 | Maximum temperature for tree growth | Growth parameters | XC | gR | 45
deltaH_A_Da | enthalpy of activation | Growth parameters | XC | gR | 69735.44
deltaH_D | enthalpy determine reversible denaturation of enzymes | Growth parameters | XC | gR | 131045
deltaS_D | entropy determine reversible denaturation of enzymes | Growth parameters | XC | gR | 440.9063
M1 | Minimum soil moisture for tree growth | Growth parameters | XC | gR | 0.08
M2 | Lower limit of the optimal soil moistures | Growth parameters | XC | gR | 0.33
M3 | Upper limit of the optimal soil moistures | Growth parameters | XC | gR | 0.41
M4 | Maximum soil moisture for tree growth | Growth parameters | XC | gR | 0.55
VPD1 | Minimum VPD for tree growth | Growth parameters | XC | gR | -0.1
VPD2 | Lower limit of the optimal VPD | Growth parameters | XC | gR | 0
VPD3 | Upper limit of the optimal VPD | Growth parameters | XC | gR | 0.6
VPD4 | Maximum VPD for tree growth | Growth parameters | XC | gR | 4
CAmax | Maximum surface area that the cell can reach | Fiber cell | fixed | growthC | 255
ml | calibration parameters1 of lignified | Fiber cell | fixed | growthC | 92
sl | calibration parameters2 of lignified | Fiber cell | fixed | growthC | 1.36
mw | calibration parameters1 of deposition | Fiber cell | fixed | growthC | 85
sw | calibration parameters2 of deposition | Fiber cell | fixed | growthC | 1
WAmax | Maximum cell wall area that the cell can reach | Fiber cell | fixed | growthC | 190
WTmax | Minimum cell wall area that the cell can reach | Fiber cell | fixed | growthC | 3.8
WTmin | Minimum cell wall thickness area that the cell can reach | Fiber cell | fixed | growthC | 0.21
WTa | Threshold thickness at which the cell enlargement process stops | Fiber cell | fixed | growthC | 3.2
CAmax | Maximum surface area that the cell can reach | Vessel cell | fixed | growthV | 8188.901
ml | calibration parameters1 of lignified | Vessel cell | fixed | growthV | 2100
sl | calibration parameters2 of lignified | Vessel cell | fixed | growthV | 3.5
mw | calibration parameters1 of deposition | Vessel cell | fixed | growthV | 2600
sw | calibration parameters2 of deposition | Vessel cell | fixed | growthV | 5
WAmax | Maximum cell wall area that the cell can reach | Vessel cell | fixed | growthV | 1450
WTmax | Minimum cell wall area that the cell can reach | Vessel cell | fixed | growthV | 3.5
WTmin | Minimum cell wall thickness area that the cell can reach | Vessel cell | fixed | growthV | 0.23
WTa | Threshold thickness at which the cell enlargement process stops | Vessel cell | fixed | growthV | 2.8
dealtgR | XXXXXXXXXXXXXX | Vessel cell | fixed | growthV | 0.8
L_i.fiber | amount of photoperiod-driven growth relative rate effect | Temporary parameters | dynamic | division | 0
L_i.vessel | amount of photoperiod-driven growth relative rate effect | Temporary parameters | dynamic | division | 0
dCA_cz | currently cambial cell area | Temporary parameters | dynamic | division | 0
SumCL | summary cell layer | Temporary parameters | dynamic | division | 0
SumVL | summary vessels layer | Temporary parameters | dynamic | division | 0
SumV | summary vessels number | Temporary parameters | dynamic | division | 0
v_c.fiber | currently cell enlargement rate | Temporary parameters | dynamic | division | 0
v_w.fiber | currently cell-wall deposition rate | Temporary parameters | dynamic | division | 0
v_l.fiber | currently cell-wall deposition rate | Temporary parameters | dynamic | division | 0
v_c.vessel | currently cell enlargement rate | Temporary parameters | dynamic | division | 0
v_w.vessel | currently cell-wall deposition rate | Temporary parameters | dynamic | division | 0
v_l.vessel | currently cell-wall deposition rate | Temporary parameters | dynamic | division | 0
deltaVN | count vessels differentiation | Temporary parameters | dynamic | division | 0
Vcz | currently cambial cell growth rate | Temporary parameters | dynamic | division | 0
grwothSeason | growth season switch | Temporary parameters | dynamic | division | 0
Age | Initial tree age | Temporary parameters | dynamic | division | 1
T_age | rate of cell expansion under the influence of age | Temporary parameters | dynamic | division | 0
czgR | relative growth response of cells in the cambial | Temporary parameters | dynamic | division | 0
egR | cell growth rate | Temporary parameters | dynamic | division | 0

## age
Year | age | Tage | Lage | Dage
1970 | 4.6667 | 1 | 0.74029 | 0.72507
1971 | 5.375 | 0.97568 | 0.75481 | 0.74029
1972 | 5.4103 | 0.97447 | 0.75549 | 0.741
1973 | 6.1463 | 0.94925 | 0.76886 | 0.75502
1974 | 6.1429 | 0.94937 | 0.7688 | 0.75496
1975 | 6.375 | 0.94144 | 0.77273 | 0.75909
1976 | 6.6667 | 0.93149 | 0.7775 | 0.7641
1977 | 7 | 0.92014 | 0.78273 | 0.7696
1978 | 7.5333 | 0.90201 | 0.79068 | 0.77795
1979 | 8.2436 | 0.87791 | 0.80053 | 0.78832
1980 | 8.747 | 0.86084 | 0.80708 | 0.79522
1981 | 9.747 | 0.82696 | 0.81919 | 0.80798
1982 | 10.1932 | 0.81187 | 0.82424 | 0.81331
1983 | 11.1932 | 0.77821 | 0.83492 | 0.82458
1984 | 12.0674 | 0.74904 | 0.8436 | 0.83374
1985 | 13.0674 | 0.71608 | 0.85288 | 0.84356
1986 | 13.7802 | 0.69295 | 0.85913 | 0.85017
1987 | 14.7802 | 0.66127 | 0.86745 | 0.85897
1988 | 15.7802 | 0.6308 | 0.87529 | 0.86728
1989 | 16.7802 | 0.60189 | 0.88272 | 0.87514
1990 | 17.5978 | 0.57964 | 0.88851 | 0.88129
1991 | 18.4086 | 0.55894 | 0.89403 | 0.88714
1992 | 19.4086 | 0.53535 | 0.90056 | 0.89407
1993 | 20.4086 | 0.51397 | 0.9068 | 0.90069
1994 | 21.4086 | 0.49486 | 0.91279 | 0.90705
1995 | 22.4086 | 0.47809 | 0.91853 | 0.91316
1996 | 23.4086 | 0.46367 | 0.92406 | 0.91904
1997 | 24.4086 | 0.45154 | 0.9294 | 0.92471
1998 | 25.4086 | 0.44166 | 0.93454 | 0.93018
1999 | 26.4086 | 0.43398 | 0.93951 | 0.93547
2000 | 27.4086 | 0.42843 | 0.94433 | 0.9406
2001 | 28.4086 | 0.42481 | 0.94899 | 0.94557
2002 | 29.4086 | 0.42283 | 0.95352 | 0.95039
2003 | 30.4086 | 0.42221 | 0.95791 | 0.95507
2004 | 31.4086 | 0.42264 | 0.96218 | 0.95962
2005 | 32.4086 | 0.42386 | 0.96634 | 0.96405
2006 | 33.4086 | 0.4257 | 0.97038 | 0.96837
2007 | 34.4086 | 0.42807 | 0.97433 | 0.97258
2008 | 35.4086 | 0.43086 | 0.97817 | 0.97668
2009 | 36.4086 | 0.43397 | 0.98193 | 0.98069
2010 | 37.4086 | 0.43731 | 0.98559 | 0.9846
2011 | 38.4086 | 0.44082 | 0.98917 | 0.98843
2012 | 39.5978 | 0.44516 | 0.99333 | 0.99287
2013 | 40.5495 | 0.44872 | 0.99658 | 0.99634
2014 | 41.573 | 0.45259 | 1 | 1